## CO2 reporting template
CO2 reporting template
Updated Dec 2024
This template is set up to measure CO2 impact over 30 years. If the project in question is expected to have a shorter lifespan the figures should be adjusted accordingly.
Please contact the Estates Division Environmental Sustainability Team for advice on input values appropriate to your project. Contact them at: Sustainability@admin.cam.ac.uk
|  | Units | Option 1 (do nothing) | Option 2 (refurbishment element) | Option 2 (new element) | Option 3 (refurbishment element) | Option 3 (new element) | Notes
| Gross Internal Area (if a building project) | m2 | [5 empty] | Defined as space measured from inner space of external walls inlcusive of internal partitions, structure, lifts, stairs and service accommodation such as WCs, plant rooms and stores. Estates Division can provide area records for all existing space.
Scope 1 CO2 emissions (direct fossil fuel) | Operational gas consumption per unit area | kWh/m2/yr |  |  | n/a |  | n/a | The Environmental Sustainability Team can supply existing figures from metering data, and provide predictions using benchmarks. New build is not applicable as natural gas should not be used.
| Total operational gas | kWh/yr | 0 | 0 | n/a | 0 | n/a
| Gas carbon factor | kgCO2e/kWh | 0.21 | 0.21 | n/a | 0.21 | n/a | The carbon factor for gas is as used for regulatory approval (SAP10.2). It is not expected to change significantly over time. This factor also accounts for some Scope 3 CO2 emissions associated with production and delivery of the energy (approx 12%).
Scope 2 CO2 emissions (electricity related) | Operational electricity per unit area | kWh/m2/yr | [5 empty] | The Estates Division Environmental Sustainability Team can supply existing figures from metering data, and predicted figures using benchmarks. Predictions should be updated by design consultants at Concept and Full Business Case stages based on computer modelling
| Operational electricity demand met by on-site renewable energy generation | kWh/yr | [5 empty] | The Sustainability Team can supply an estimate based on area likely to be available for photovoltaic arrays
| Total operational grid electricity | kWh/yr | 0 | 0 | 0 | 0 | 0
| Grid electricity carbon factor | kgCO2e/kWh | [5 empty] | Average of annual carbon factors over first 30 years of operation (see 'Grid carbon' tab)
Scope 3 CO2 emissions (embodied) | Embodied CO2 emissions per unit area | kgCO2e/m2 | 0 |  |  |  |  | The Estates Division Environmental Sustainability Team can supply benchmark figures. Prior to completion of concept design an accuracy no greater than +/- 20% is expected. Predictions should be updated by design consultants at Concept and Full Business Case using the methodology defined in Chapter 2 of the University Design & Standards Brief.
| CO2 sequestered within primary structure | tonnes CO2e | [5 empty] | Timber based components that are stripped out as a consequence of demolition or refurbishment are assumed to become waste for fuel. CO2 is therefore deemed to be released unless a secondary use has been identified. New timber should assume CO2 is gradually sequestered as replacement trees mature. For this reason sequestration is assumed to be 50% of the carbon content of the material.
Total emissions over first 30 years of operation
Scope 1 | CO2 emissions associated with fossil fuel combustion | tonnes CO2e | 0 | 0 | n/a | 0 | n/a
Scope 1 | CO2 equivalent emissions associated with use of refrigerants | [6 empty] | Only applicable if refrigerant is likely to be >5tonnes CO2e (e.g >7.4kg of R32). The Estates Division Sustainability Team can advise on potential impact based on benchmarks
Scope 2 | CO2 emissions associated with electricity | tonnes CO2e | 0 | 0 | 0 | 0 | 0 | Prior to completion of concept design an accuracy no greater than +/- 20% is expected
Scope 2 | CO2 emissions associated with travel | [6 empty] | Only applicable if occupant numbers increase or a project involves relocating a function several miles. The Estates Division Sustainability Team can advise on potential impact based on travel survey data
Scope 3 | Net embodied CO2 emissions (reportable as Scope 3 in year constuction is completed) | tonnes CO2e | 0 | 0 | 0 | 0 | 0
| Total CO2 emissions over 30 years | tonnes CO2e | 0 | 0 |  | 0 |  | Prior to completion of concept design an accuracy no greater than +/- 30% is expected
| Total change in CO2 emissions over 30 years compared to 'do nothing' | tonnes CO2e | 0 | 0 |  | 0
| Potential offsetting outside the immediate project boundary | tonnes CO2e | [5 empty] | If the total change in CO2 emissions is positive then the Estates Division Environmental Sustainability Team can advise on potential for the impact to be neutralised.

## Worked example
CO2 reporting template
Updated Dec 2024
This template is set up to measure CO2 impact over 30 years. If the project in question is expected to have a shorter lifespan the figures should be adjusted accordingly.
Please contact the Estates Division Environmental Sustainability Team for advice on input values appropriate to your project. Contact them at: Sustainability@admin.cam.ac.uk
|  | Units | Option 1 (do nothing) | Option 2 (refurbishment element) | Option 2 (new element) | Option 3 (refurbishment element) | Option 3 (new element) | Notes
| Gross Internal Area (if a building project) | m2 | 1000 | 500 | 500 | 1000 | 1000 | Defined as space measured from inner space of external walls inlcusive of internal partitions, structure, lifts, stairs and service accommodation such as WCs, plant rooms and stores. Estates Division can provide area records for all existing space.
Scope 1 CO2 emissions (direct fossil fuel) | Operational gas consumption per unit area | kWh/m2/yr | 120 | 60 | n/a | 60 | n/a | The Sustainability Team can supply existing figures from metering data, and provide predictions using benchmarks. New build is not applicable as natural gas should not be used.
| Total operational gas | kWh/yr | 120000 | 30000 | n/a | 60000 | n/a
| Gas carbon factor | kgCO2e/kWh | 0.21 | 0.21 | n/a | 0.21 | n/a | The carbon factor for gas is as used for regulatory approval (SAP10.2). It is not expected to change significantly over time. This factor also accounts for some Scope 3 CO2 emissions associated with production and delivery of the energy (approx 12%).
Scope 2 CO2 emissions (electricity related) | Operational electricity per unit area | kWh/m2/yr | 200 | 150 | 100 | 120 | 100 | The Estates Division Environmental Sustainability Team can supply existing figures from metering data, and predicted figures using benchmarks. Predictions should be updated by design consultants at Concept and Full Business Case stages based on computer modelling
| Operational electricity demand met by on-site renewable energy generation | kWh/yr | 0 | 500 | 1000 | 500 | 1000 | The Environmental Sustainability Team can supply an estimate based on area likely to be available for photovoltaic arrays
| Total operational grid electricity | kWh/yr | 200000 | 74500 | 49000 | 119500 | 99000
| Grid electricity carbon factor | kgCO2e/kWh | 0.030633 | 0.030633 | 0.030633 | 0.030633 | 0.030633 | Average of annual carbon factors over first 30 years of operation (see 'Grid carbon' tab)
Scope 3 CO2 emissions (embodied) | Embodied CO2 emissions per unit area | kgCO2e/m2 | 0 | 150 | 600 | 150 | 600 | The Estates Division Environmental Sustainability Team can supply benchmark figures. Prior to completion of concept design an accuracy no greater than +/- 20% is expected. Predictions should be updated by design consultants at Concept and Full Business Case using the methodology defined in Chapter 2 of the University Design & Standards Brief.
| CO2 sequestered within primary structure | tonnes CO2e | -5 | -3 | -3 | -5 | -8 | Timber based components that are stripped out as a consequence of demolition or refurbishment are assumed to become waste for fuel. CO2 is therefore deemed to be released unless a secondary use has been identified. New timber should assume CO2 is gradually sequestered as replacement trees mature. For this reason sequestration is assumed to be 50% of the carbon content of the material.
Total emissions over first 30 years of operation
Scope 1 | CO2 emissions associated with fossil fuel combustion | tonnes CO2e | 756 | 189 | n/a | 378 | n/a
Scope 1 | CO2 equivalent emissions associated with use of refrigerants | [6 empty] | Only applicable if refrigerant is likely to be >5tonnes CO2e (e.g >7.4kg of R32). The Estates Division Sustainability Team can advise on potential impact based on benchmarks
Scope 2 | CO2 emissions associated with electricity | tonnes CO2e | 183.8 | 68.4655 | 45.031 | 109.8205 | 90.981 | Prior to completion of concept design an accuracy no greater than +/- 20% is expected
Scope 2 | CO2 emissions associated with travel | [6 empty] | Only applicable if occupant numbers increase or a project involves relocating a function several miles. The Estates Division Environmental Sustainability Team can advise on potential impact based on travel survey data
Scope 3 | Net embodied CO2 emissions (reportable as Scope 3 in year constuction is completed) | tonnes CO2e | -5 | 72 | 297 | 145 | 592
| Total CO2 emissions over 30 years | tonnes CO2e | 934.8 | 671.4965 |  | 1315.8015 |  | Prior to completion of concept design an accuracy no greater than +/- 30% is expected
| Total change in CO2 emissions over 30 years compared to 'do nothing' | tonnes CO2e | 0 | -263.3035 |  | 381.0015
| Potential offsetting outside the immediate project boundary | tonnes CO2e | [5 empty] | If the total change in CO2 emissions is positive then the Estates Division Environmental Sustainability Team can advise on potential for the impact to be neutralised.

## Grid carbon
Grid carbon factor for Scope 2 electrical consumption
Use of these figures assume the University continues to follow a 'Location based' methodology for reporting under the Green House Gas Protocol. The University may move to a 'Market based' methodology to reflect contracts to purchase of renewable electricity, this could mean carbon factors can be reduced.
(1) | Greenbook projected grid average kgCO2e/kwh from Data Table 1: Grid Average,;Consumption Based; Commercial & Public Sector : https://www.gov.uk/government/publications/valuation-of-energy-use-and-greenhouse-gas-emissions-for-appraisal
(figures below taken from Nov 2023 revision)
(2) | Reportable figures highlighted in blue are actual government mandated reporting figures for the year in question, future projections are based on the Greenbook projection with an adjustment factor applied
|  | 1 |  | Applying a 2 year lag factor to the | 2
|  | Greenbook | Year | Greenbook projection | Reportable
|  | 0.26 | 2017 |  | 0.352
|  | 0.241 | 2018 |  | 0.283
|  | 0.218 | 2019 | 0.26 | 0.256
|  | 0.194 | 2020 | 0.241 | 0.233
|  | 0.213 | 2021 | 0.218 | 0.212
|  | 0.155 | 2022 | 0.194 | 0.193
|  | 0.143 | 2023 | 0.213 | 0.207
|  | 0.149 | 2024 | 0.155
|  | 0.129 | 2025 | 0.143
|  | 0.096 | 2026 | 0.149
|  | 0.072 | 2027 | 0.129
|  | 0.062 | 2028 | 0.096
|  | 0.053 | 2029 | 0.072
|  | 0.049 | 2030 | 0.062
|  | 0.041 | 2031 | 0.053
|  | 0.032 | 2032 | 0.049
|  | 0.025 | 2033 | 0.041
|  | 0.02 | 2034 | 0.032
|  | 0.02 | 2035 | 0.025
|  | 0.019 | 2036 | 0.02
|  | 0.018 | 2037 | 0.02
|  | 0.018 | 2038 | 0.019
|  | 0.017 | 2039 | 0.018
|  | 0.016 | 2040 | 0.018
|  | 0.015 | 2041 | 0.017
|  | 0.014 | 2042 | 0.016
|  | 0.009 | 2043 | 0.015
|  | 0.008 | 2044 | 0.014
|  | 0.008 | 2045 | 0.009
|  | 0.008 | 2046 | 0.008
|  | 0.005 | 2047 | 0.008
|  | 0.005 | 2048 | 0.008
|  | 0.003 | 2049 | 0.005
|  | 0.002 | 2050 | 0.005
|  | 0.002 | 2051 | 0.003
|  | 0.002 | 2052 | 0.002
|  | 0.002 | 2053 | 0.002
|  | 0.002 | 2054 | 0.002
|  | 0.002 | 2055 | 0.002
|  | 0.002 | 2056 | 0.002
|  | 0.002 | 2057 | 0.002
|  | 0.002 | 2058 | 0.002
|  | 0.002 | 2059 | 0.002
|  | 0.002 | 2060 | 0.002
|  | 0.002 | 2061 | 0.002
|  | 0.002 | 2062 | 0.002
|  | 0.002 | 2063 | 0.002
|  | 0.002 | 2064 | 0.002
|  | Average for 30 years 2026 to 2055 inclusive |  | 0.030633